## Tabelle1
rough_radio_calculator.xls (1.0)
transmit power |  | 34 | dBm
aircraft antenna gain |  | 9 | dBi
ground antenna gain |  | 25 | dBi
aircraft antenna cable loss |  | 4 | dB
ground antenna cable loss |  | 2 | dB
additional loss 1 |  | 3 | dB
additional loss 2 |  | 3 | dB
frequency |  | 5180 | MHz
correction value |  | 5 | dB
wavelength |  | 5.7915 | cm
tx power |  | 2.5119 | Watt
margin |  | 51 | dB | bit rate | sensitivity | ubiquity
radio noise figure |  | 3.5 | dB | Mbit/s | dBm | factor
max. distance @ | 1,5 Mbit/s | 97.4051 | km | 1.5 | -95.5 | 26
@ | 3,0 Mbit/s | 68.9575 | km | 3 | -92.5 | 23
@ | 6,0 Mbit/s | 48.8182 | km | 6 | -89.5 | 20
@ | 9,0 Mbit/s | 43.5093 | km | 9 | -88.5 | 19
@ | 12,0 Mbit/s | 34.5606 | km | 12 | -86.5 | 17
@ | 18,0 Mbit/s | 30.8022 | km | 18 | -85.5 | 16
@ | 24,0 Mbit/s | 19.4349 | km | 24 | -81.5 | 12
@ | 36,0 Mbit/s | 13.7588 | km | 36 | -78.5 | 9
@ | 48,0 Mbit/s | 6.8958 | km | 48 | -72.5 | 3
@ | 54,0 Mbit/s | 4.8818 | km | 54 | -69.5 | 0